## Aircraft
Date Completed | Manufacturer | Model | Physical Class (Engine Type) | # Engines | AAC | ADG | TDG | Approach Speed (Vref) | Wingspan, ft | Wingtip Configuration | Length, ft | Tail Height, ft (@ OEW) | Wheelbase, ft | Cockpit to Main Gear (CMG) | MGW (Outer to Outer) | MTOW | Max Ramp Max Taxi | Main Gear Configuration | ICAO/FAA Code | ATCT Weight Class | Years Manufactured
2017-11-03 | Aerostar Aircraft Corp | 600/600A/600E Aerostar (see Piper PA-60/61) | Piston | 2 | B | I | 1A | 96.2 | 34.1667 | no winglets | 34.8125 | 12.125 | 11.6667 | 11.6667 | 10.2083 | 5500 | 5525 | S | tbd | tbd | 1991
2017-08-15 | Air Tractor | AT-300/301 | Piston | 1 | A | I | 1B | 74.1 | 45 | no winglets | 27 | 8.5 | 24.84 | 24.84 | 9.5 | 5000 | 5000 | S | AT3P | Small Eqpt | 1992
2017-08-15 | Air Tractor | AT-302 | Piston | 1 | A | I | 1B | 74.1 | 45.1042 | no winglets | 27 | 8.5 | 24.84 | 24.84 | 9.5 | 7700 | 7700 | S | AT3P | Small Eqpt | 1993
2017-08-15 | Air Tractor | AT-402B | Turboprop | 1 | A | II | 1B | 74.1 | 51.0833 | no winglets | 30.5833 | 9.5 | 28.1367 | 28.1367 | 9.5 | 9170 | 9170 | S | AT3T | Small Eqpt | 1994
2017-08-15 | Air Tractor | AT-502B | Turboprop | 1 | A | II | 1B | 76.7 | 52 | no winglets | 33.1667 | 10.25 | 30.5133 | 30.5133 | 11 | 9400 | 9400 | S | AT5T | Small Eqpt | 1995
2017-08-15 | Air Tractor | AT-502XP | Turboprop | 1 | A | II | 1B | 76.7 | 52 | no winglets | 33.6667 | 10.5 | 30.9733 | 30.9733 | 11 | 10480 | 10480 | S | AT5T | Small Eqpt | 1996
2017-12-07 | Air Tractor | AT-503T | Turboprop | 1 | A | II | 1B | 76.7 | 49.1042 | no winglets | 27 | 8 | 24.84 | 24.84 | 11 | 10480 | 10480 | S | AT5T | Small Eqpt | 1997
2017-08-15 | Air Tractor | AT-504 | Turboprop | 1 | A | II | 1B | 72.8 | 52 | no winglets | 33.1667 | 10.25 | 30.5133 | 30.5133 | 11 | 9600 | 9600 | S | AT5T | Small Eqpt | 1998
2017-08-15 | Air Tractor | AT-602 | Turboprop | 1 | B | II | 1B | 92.3 | 56 | no winglets | 33.5 | 11 | 30.82 | 30.82 | 11 | 12500 | 12500 | S | AT6T | Small Eqpt | 1999
2017-08-15 | Air Tractor | AT-802A | Turboprop | 1 | B | II | 1B | 102.7 | 59.25 | no winglets | 36 | 11.125 | 23.8333 | 23.8333 | 11 | 16000 | 16000 | S | AT8T | Small Eqpt | 2000
2017-08-15 | Air Tractor | AT-802F, AT-802F Fire Boss | Turboprop | 1 | B | II | 1B | 102.7 | 59.25 | no winglets | 37.5 | 11.2 | 23.8333 | 23.8333 | 11 | 16000 | 16000 | S | AT8T | Small Eqpt | 2001
2017-12-07 | Air Tractor | AT-802U | Turboprop | 1 | B | II | 1B | 91 | 59.25 | no winglets | 37.5 | 11.2 | 23.8333 | 23.8333 | 11 | 16000 | 16000 | S | AT8T | Small Eqpt | 2002
2016-02-29 | Airbus | A300-100 (A300-B4-100) | Jet | 2 | C | IV | 5 | 137 | 147.08 | no winglets | 175.5 | 54.86 | 60.8 | 75 | 36.1 | 347227 | 349211 | 2D | A30B | Heavy Eqpt | 2003
2016-02-29 | Airbus | A300-100/200 (A300-B2-100/200) | Jet | 2 | C | IV | 5 | 137 | 147.08 | no winglets | 175.5 | 54.86 | 60.8 | 75 | 36.1 | 313056 | 315040 | 2D | A30B | Heavy Eqpt | 2004
2016-02-29 | Airbus | A300-200 (A300-B4-200) | Jet | 2 | C | IV | 5 | 137 | 147.08 | no winglets | 175.5 | 54.86 | 60.8 | 75 | 36.1 | 363760 | 365740 | 2D | A30B | Heavy Eqpt | 2005
2016-02-29 | Airbus | A300-200 (A300-C4-200, F4-200) | Jet | 2 | C | IV | 5 | 137 | 147.08 | no winglets | 175.5 | 54.86 | 60.8 | 75 | 36.1 | 363760 | 365740 | 2D | A30B | Heavy Eqpt | 2006
2016-02-29 | Airbus | A300-600 (B4/C4-600) | Jet | 2 | C | IV | 5 | 137 | 147.1383 | wingtip fences | 177.4333 | 54.67 | 61.0333 | 75 | 36 | 363760 | 365740 | 2D | A306 | Heavy Eqpt | 2007
2016-02-29 | Airbus | A300-600R (B4-600R) | Jet | 2 | C | IV | 5 | 137 | 147.1383 | wingtip fences | 177.4333 | 54.67 | 61.0333 | 75 | 36 | 378530 | 380518 | 2D | A30B | Heavy Eqpt | 2008
2016-06-09 | Gulfstream (Grumman Aircraft Engineering) | Gulfstream I (G-I), model G-159 | Turboprop | 2 | B | II | 2 | 113 | 78.5 | no winglets | 63.75 | 22.75 | 28.6875 | 28.6875 | 15.7 | 36000 | 36000 | D | A30B | Heavy Eqpt | 2009
2016-06-09 | Gulfstream (Gulfstream Aerospace Corp.) | Gulfstream IV, IV-SP, G300, G400 | Jet | 2 | C | II | 2 | 125 | 77.8333 | winglets | 88.3333 | 24.4167 | 39.75 | 39.75 | 15.5667 | 74600 | 75000 | D | GLF4 | Medium Commuter Eqpt | 2010
2016-06-09 | Gulfstream (Gulfstream American Corp.) | Gulfstream IC (G-IC), model G-159C | Turboprop | 2 | B | II | 2 | 113 | 78.5 | no winglets | 75.3333 | 23 | 33.9 | 33.9 | 15.7 | 36000 | 36000 | D | GLF5 | Medium Commuter Eqpt | 2011
2016-06-09 | Gulfstream (Gulfstream American Corp.) | Gulfstream II (G-II), model G-1159 | Jet | 2 | C | II | 1B | 125 | 68.8333 | no winglets | 79.9167 | 24.5 | 35.9625 | 35.9625 | 13.7667 | 64800 | 65300 | D | GLF6 | Medium Commuter Eqpt | 2012
2016-06-09 | Gulfstream (Gulfstream American Corp.) | Gulfstream IIB (G-IIB is a G-II fitted with a G-III wing) | Jet | 2 | C | II | 1B | 125 | 77.8333 | winglets | 79.9167 | 24.5 | 35.9625 | 35.9625 | 13.77 | 69700 | 70200 | D | GLF7 | Medium Commuter Eqpt | 2013
2017-12-21 | Gulfstream (Gulfstream American Corp.) | Gulfstream III (G-III), model G-1159A | Jet | 2 | C | II | 2 | 125 | 77.8333 | winglets | 83.0833 | 24.4167 | 37.3875 | 37.3875 | 15.5667 | 69700 | 70200 | D | GLF8 | Medium Commuter Eqpt | 2014
2017-12-21 | Gulfstream (Gulfstream American Corp.) | Gulfstream II-SP (G-II-SP), | Jet | 2 | C | II | 1B | 125 | 68.8333 | winglets | 79.9167 | 24.5 | 35.9625 | 35.9625 | 13.7667 | 65500 | tbd | D | GLF9 | Medium Commuter Eqpt | 2015
2017-12-21 | Gulfstream (Gulfstream American Corp.) | Gulfstream IITT (G-IITT), model G-1159 | Jet | 2 | C | II | 1B | 125 | 68.8333 | tip tanks | 79.9167 | 24.5 | 35.9625 | 35.9625 | 13.7667 | 65500 | 66000 | D | GLF10 | Medium Commuter Eqpt | 2016
2017-12-21 | Gulfstream Aerospace Corp. | G200 (the IAI Galaxy 1126 rebranded in 2001 as the G200) | Jet | 2 | C | II | 1B | 125 | 58.0833 | winglets | 62.25 | 21.4167 | 24.25 | 24.25 | 12.0333 | 35650 | 35800 | D | GALX | Medium Commuter Eqpt | 1991
2017-12-21 | Gulfstream Aerospace Corp. | G280 | Jet | 2 | C | II | 1B | 125 | 63 | winglets | 66.8333 | 21.3333 | 30.075 | 30.075 | 12.6 | 39600 | 39750 | D | G280 | Medium Commuter Eqpt | 1992
2017-12-21 | Gulfstream Aerospace Corp. | G350 (less range than its big brother the G450) | Jet | 2 | D | II | 2 | 145 | 77.8333 | winglets | 89.3333 | 25.1667 | 38.1042 | 38.1042 | 15.2083 | 74600 | 75000 | D | G281 | Medium Commuter Eqpt | 1993
2017-12-21 | Gulfstream Aerospace Corp. | G450 | Jet | 1 | D | II | 2 | 145 | 77.8333 | winglets | 89.3333 | 25.1667 | 38.1042 | 38.1042 | 15.2083 | 74600 | 75000 | D | G282 | Medium Commuter Eqpt | 1994
2017-12-21 | Gulfstream Aerospace Corp. | G500 | Jet | 1 | D | III | 2 | 145 | 87.0833 | winglets | 91.1667 | 25.5 | 45 | 45 | 15.875 | 85100 | 85500 | D | G283 | Medium Commuter Eqpt | 1995
2017-12-21 | Gulfstream Aerospace Corp. | G550 (is the newer version of V-SP) | Jet | 1 | D | III | 2 | 145 | 93.5 | winglets | 96.4167 | 25.8333 | 45 | 45 | 15.875 | 91000 | 91400 | D | GLF5 | Medium Commuter Eqpt | 1996
2017-12-21 | Gulfstream Aerospace Corp. | G600 | Jet | 1 | D | III | 2 | 145 | 95 | winglets | 96.0833 | 25.25 | 45 | 45 | 16 | 91600 | 92000 | D | GLF6 | Medium Commuter Eqpt | 1997
2016-07-07 | Gulfstream Aerospace Corp. | G650 | Jet | 1 | D | III | 2 | 145 | 99.5833 | winglets | 99.75 | 25.6667 | 45 | 45 | 16 | 99600 | 100000 | D | GLF7 | Medium Commuter Eqpt | 1998
2016-07-07 | Gulfstream Aerospace Corp. | G650ER | Jet | 1 | D | III | 2 | 145 | 99.5833 | winglets | 99.75 | 25.6667 | 45 | 45 | 16 | 103600 | 104000 | D | GLF8 | Medium Commuter Eqpt | 1999
2016-07-28 | Gulfstream Aerospace Corp. | Gulfstream V (G-V) | Jet | 1 | C | III | 2 | 125 | 93.3333 | winglets | 95.4167 | 25.75 | 45 | 45 | 16 | 90500 | 90900 | D | GLF5 | Medium Commuter Eqpt | 2000
2017-12-20 | Gulfstream Aerospace Corp. | Gulfstream V-SP (G-V-SP) | Jet | 1 | C | III | 2 | 125 | 93.3333 | winglets | 95.4167 | 25.75 | 45 | 45 | 16 | 91000 | 91400 | D | GLF5 | Medium Commuter Eqpt | 2001
2016-07-01 | Gulfstream Aerospace Corp. (General Dynamics) | G100 (the IAI Astra SPX rebranded in 2002 as the G100) | Jet | 1 | C | II | 1B | 125 | 54.5833 | winglets | 55.5833 | 18.1667 | 24.0833 | 24.0833 | 10.9167 | 24650 | 24800 | D | GLF6 | Medium Commuter Eqpt | 2002
2016-07-28 | Gulfstream Aerospace Corp. (General Dynamics) | G150 | Jet | 1 | C | II | 1B | 125 | 55.5833 | winglets | 56.75 | 19.0833 | 21 | 21 | 11.1167 | 26100 | 26250 | D | G80 | Medium Commuter Eqpt | 2003
2016-06-17 | Israel Aircraft Industries (IAI) | 1121A/1121B Jet Commander | Jet | 2 | C | I | 1B | 128.7 | 44.7917 | no winglets | 55.5833 | 15.7917 | 21 | 25 | 12 | 17500 | 17800 | D | G81 | Medium Commuter Eqpt | 2004
2016-06-17 | Israel Aircraft Industries (IAI) | 1123 Commodore Jet | Jet | 2 | C | I | 1B | 128.7 | 44.7917 | tip tanks | 52.25 | 15.7917 | 21 | 23 | 12 | 20700 | 21000 | D | G82 | Medium Commuter Eqpt | 2005
2016-06-17 | Israel Aircraft Industries (IAI) | 1124 Westwind, 1124 Westwind I | Jet | 2 | C | I | 1B | 128.7 | 44.7917 | tip tanks | 52.25 | 15.7917 | 21 | 23 | 12 | 23500 | 23650 | D | WW24 | Medium Commuter Eqpt | 2006
2016-07-01 | Israel Aircraft Industries (IAI) | 1124A Westwind II | Jet | 2 | C | I | 1B | 128.7 | 44.7917 | winglets on tip tanks | 52.25 | 15.7917 | 21 | 23 | 12 | 23500 | 23650 | D | WW24 | Medium Commuter Eqpt | 2007
2016-07-01 | Israel Aircraft Industries (IAI) | 1125 Astra Galaxy | Jet | 2 | C | II | 1B | 125 | 58.0833 | winglets | 62.25 | 21.4167 | 21 | 28 | 12 | 35650 | 35800 | D | WW25 | Medium Commuter Eqpt | 2008
2016-06-17 | Israel Aircraft Industries (IAI) but originally Aero Commander's 1121 Jet Commander | 1121 Jet Commander | Jet | 1 | C | I | 1B | 128.7 | 44.7917 | no winglets | 55.5833 | 15.7917 | 21 | 25 | 12 | 16800 | 17100 | D | WW26 | Medium Commuter Eqpt | 2009
2016-06-24 | LET Aircraft Industries | L-410 NG (New Generation) | Turboprop | 2 | A | II | 1A | 90 | 65.5417 | tip tanks | 49.4583 | 19.5833 | 12 | 12 | 12 | 15435 | 17100 | S | WW27 | Medium Commuter Eqpt | 2010
2016-06-24 | LET Aircraft Industries | L-410 UVP-E20 | Turboprop | 2 | A | II | 1A | 90 | 65.5417 | tip tanks | 47.3333 | 19.5833 | 12 | 12 | 12 | 14550 | 17100 | S | WW28 | Medium Commuter Eqpt | 2011
2016-03-22 | Lockheed | C-130H, J |  | 2 | C | IV | 2 | 130 | 132.6 | no winglets | 97.75 | 38.8 | 24.5625 | behind nose gear | 15.975 | 155000 | 17100 | 2S | C130 | Medium Commuter Eqpt | 2012
2016-08-21 | Mooney International Corporation (former Mooney Aviation Company, Inc.) | M20, M20A, M20B | Piston | 1 | A | I | 1A | 65 | 35 | no winglets | 23.0833 | 8.25 | 6.5833 | 6.5833 | 9.1667 | 2450 | 17100 | S | MO20 | Small Eqpt | 1955-, 1958-, 1960-
2016-08-21 | Mooney International Corporation (former Mooney Aviation Company, Inc.) | M20C Ranger | Piston | 1 | A | I | 1A | 65 | 35 | no winglets | 23.25 | 8.3333 | 6.5833 | 6.5833 | 9.1667 | 2575 | 17100 | S | MO20 | Small Eqpt | 1961-
2016-08-21 | Mooney International Corporation (former Mooney Aviation Company, Inc.) | M20D Master | Piston | 1 | A | I | 1A | 65 | 35 | no winglets | 23.25 | 8.3333 | 6.5833 | 6.5833 | 9.1667 | 2500 | 17100 | S | MO20 | Small Eqpt | 1962-
2016-08-21 | Mooney International Corporation (former Mooney Aviation Company, Inc.) | M20E Super 21/Chaparral | Piston | 1 | A | I | 1A | 65 | 35 | no winglets | 23.1667 | 8.3333 | 6.5833 | 6.5833 | 9.1667 | 2575 | 17100 | S | MO20 | Small Eqpt | 1963-
2016-08-21 | Mooney International Corporation (former Mooney Aviation Company, Inc.) | M20F Executive 21 | Piston | 1 | A | I | 1A | 70.2 | 36 | no winglets | 24 | 8.3333 | 6.5833 | 6.5833 | 9.1667 | 2740 | 17100 | S | MO20 | Small Eqpt | 1966-
2016-08-21 | Mooney International Corporation (former Mooney Aviation Company, Inc.) | M20G Statesman | Piston | 1 | A | I | 1A | 65 | 35 | no winglets | 24.25 | 8.3333 | 6.5833 | 6.5833 | 9.1667 | 2525 | 17100 | S | MO20 | Small Eqpt | 1967-
2016-08-21 | Mooney International Corporation (former Mooney Aviation Company, Inc.) | M20J 201 (MSE Mooney Special Edition) | Piston | 1 | A | I | 1A | 71.5 | 35 | no winglets | 24.6667 | 8.3333 | 6.5833 | 6.5833 | 9.1667 | 2740 | 17100 | S | MO20 | Small Eqpt | 1976-
2016-08-21 | Mooney International Corporation (former Mooney Aviation Company, Inc.) | M20K 231 Turbo Mooney | Piston | 1 | A | I | 1A | 76.7 | 36.0833 | no winglets | 25.4167 | 8.3333 | 6.5833 | 6.5833 | 9.1667 | 2900 | 17100 | S | MO20 | Small Eqpt | 1978-
2016-08-21 | Mooney International Corporation (former Mooney Aviation Company, Inc.) | M20K 252TSE, Encore | Piston | 1 | A | I | 1A | 76.7 | 36.0833 | no winglets | 25.4167 | 8.3333 | 6.5833 | 6.5833 | 9.1667 | 3130 | 17100 | S | MO20 | Small Eqpt | 1978-
2016-08-21 | Mooney International Corporation (former Mooney Aviation Company, Inc.) | M20L PFM | Piston | 1 | A | I | 1A | 75.4 | 36.4167 | no winglets | 26.75 | 8.3333 | 6.5833 | 6.5833 | 9.1667 | 2900 | 17100 | S | MO20 | Small Eqpt | 1988-
2016-08-21 | Mooney International Corporation (former Mooney Aviation Company, Inc.) | M20M TLS Bravo | Piston | 1 | A | I | 1A | 76.7 | 36.0833 | no winglets | 26.75 | 8.3333 | 6.5833 | 6.5833 | 9.1667 | 3368 | 3380 | S | MO20 | Small Eqpt | 1989-
2016-08-22 | Mooney International Corporation (former Mooney Aviation Company, Inc.) | M20R Ovation/Ovation 2/Ovation 3 | Piston | 1 | A | I | 1A | 76.7 | 36.0833 | no winglets | 26.75 | 8.3333 | 6.5833 | 6.5833 | 9.1667 | 3374 | 3380 | S | MO20 | Small Eqpt | 1994-
2016-08-17 | Mooney International Corporation (former Mooney Aviation Company, Inc.) | M20S Eagle/Eagle 2 | Piston | 1 | A | I | 1A | 75.4 | 36.0833 | no winglets | 26.75 | 8.3333 | 6.5833 | 6.5833 | 9.1667 | 3300 | 3380 | S | MO20 | Small Eqpt | 1999-
2016-08-17 | Mooney International Corporation (former Mooney Aviation Company, Inc.) | M20TN Acclaim | Piston | 1 | A | I | 1A | 76.7 | 36.4167 | no winglets | 26.75 | 8.3333 | 6.5833 | 6.5833 | 9.1667 | 3374 | 3380 | S | MO20 | Small Eqpt | 2006-
2016-08-17 | Mooney International Corporation (former Mooney Aviation Company, Inc.) | M20U Ovation Ultra, M20V Acclaim Ultra (turbocharged) | Piston | 1 | A | I | 1A | 76.7 | 36.5 | Upturned tips | 26.6667 | 8.3333 | 6.5833 | 6.5833 | 9.1667 | 3368 | 3380 | S | MO20 | Small Eqpt | 2017-
2016-08-17 | Mooney International Corporation (former Mooney Aviation Company, Inc.) | M22 Mustang | Piston | 1 | A | I | 1A | 78 | 35 | no winglets | 26 | 9 | 6.5833 | 6.5833 | 9.1667 | 3680 | 3380 | S | MO22 | Small Eqpt | 1966-
2017-09-08 | Piper | PA-44-180 Seminole, -180T Turbo Seminole | Piston | 2 | A | I | 1A | 66 | 38.6042 | no winglets | 27.6042 | 8.5 | 8.3958 | 8.3958 | 10.5 | 3800 | 3815 | S | PA44 | Small Eqpt | 1966-
2017-09-08 | Piper | PA-46-310P Malibu, -350P Malibu Mirage, 46R-350T Malibu Matrix, M350 | Piston | 1 | A | I | 1A | 75.4 | 43 | no winglets | 28.8958 | 11.2917 | 8 | 8 | 12.2917 | 4340 | 4358 | S | PA46 | Small Eqpt | 2011
2017-09-08 | Piper | PA-46-400TP Malibu Meridian | Turboprop | 1 | A | I | 1A | 78 | 43 | no winglets | 29.6042 | 11.3333 | 8 | 8 | 12.2917 | 4850 | 4892 | S | P46T | Small Eqpt | 1966-
2017-09-08 | Piper | PA-46-500TP Malibu Meridian, M500 | Turboprop | 1 | A | I | 1A | 75.4 | 43 | no winglets | 29.6042 | 11.3333 | 8 | 8 | 12.2917 | 5092 | 5134 | S | P46T | Small Eqpt | 1966-
2017-09-08 | Piper | PA-46-600TP Malibu Meridian, M600 | Turboprop | 1 | A | I | 1A | 75.4 | 43.1667 | no winglets | 29.6042 | 11.3333 | 8 | 8 | 12.2917 | 6000 | 6050 | S | P46T | Small Eqpt | 1966-
2017-09-08 | Piper | PA-60 Aerostar 700P (602P with counter rot engines) | Piston | 2 | B | I | 1A | 104 | 36.6667 | no winglets | 34.8125 | 12.6667 | 11.6667 | 11.6667 | 10.2083 | 6315 | 6356 | S | AEST | Small Eqpt | 2000
2017-09-08 | Piper | PA-60 Aerostar 702P (700P with reinf nose gear for higher MTOW) | Piston | 2 | B | I | 1A | 104 | 36.6667 | no winglets | 34.8125 | 12.6667 | 11.6667 | 11.6667 | 10.2083 | 6850 | 6884.25 | S | AEST | Small Eqpt | 2006
2017-09-08 | Piper | PA-60 Sequoya (Aerostar 602P) (the Piper version of the 601P) | Piston | 2 | B | I | 1A | 100.1 | 36.6667 | no winglets | 34.8125 | 12.6667 | 11.6667 | 11.6667 | 10.2083 | 6000 | 6029 | S | tbd | tbd | 1976
2017-09-14 | Piper | PA-61 Aerostar 601 (is the 600 turbocharged) | Piston | 2 | B | I | 1A | 96.2 | 34.1667 | no winglets | 34.8125 | 12.125 | 11.6667 | 11.6667 | 10.2083 | 6000 | 6025 | S | tbd | tbd | 1966-
2017-09-08 | Piper | PA-61B Aerostar 601B (is 601 with increased WS) | Piston | 2 | B | I | 1A | 100.1 | 36.6667 | no winglets | 34.8125 | 12.125 | 11.6667 | 11.6667 | 10.2083 | 6000 | 6025 | S | tbd | tbd | 1966-
2017-09-15 | Piper | PA-61P Aerostar 601P (is 601 pressurized + increased gross weight) | Piston | 2 | B | I | 1A | 100.1 | 36.6667 | no winglets | 34.8125 | 12.6667 | 11.6667 | 11.6667 | 10.2083 | 6000 | 6025 | S | tbd | tbd | 1966-
2017-09-15 | PZL Mielec | AN-2 Antek | Piston | 1 | A | II | 1B | 33.8 | 59.6458 | no winglets | 40.6875 | 13.1667 | 27.0833 | 27.0833 | 11.0208 | 12125 | 12125 | S | AN2 | tbd | 1999
2017-09-15 | PZL Mielec | M-18 Dromader (an Ag plan) (all versions) | Piston | 1 | A | II | 1B | 76.7 | 58.0625 | no winglets | 31.0833 | 12.1458 | 20.5 | 20.5 | 11.4167 | 11684 | 11684 | S | M18 | tbd | 1998
2017-09-15 | PZL Mielec | M-20 Mewa (Polish version of Piper PA-34-200T Seneca II) | Piston | 2 | A | I | 1A | 79.3 | 38.9167 | no winglets | 28.6042 | 9.0833 | 7 | 7 | 11.0625 | 4563 | 4563 | S | tbd | tbd | 1997
2017-09-15 | PZL Mielec | M-28 Skytruck (the M28B Bryza is the non-pressurised ver) | Turboprop | 2 | A | II | 1A | 70 | 72.375 | no winglets | 42.9792 | 16.0833 | 14.4375 | 14.4375 | 11.1667 | 15432 | 16534 | S | tbd | tbd | 1992
2017-10-25 | Saab | 2000 | Turboprop | 2 | B | III | 1A | 120 | 81.25 | no winglets | 89.5 | 25.3333 | 14.4375 | 14.4375 | 11.1667 | 50265 | 16534 | D | SB20 | Large Commuter Eqpt | 2014
2017-10-25 | Saab | 340B | Turboprop | 2 | B | II | 1A | 114.4 | 70.3333 | no winglets | 64.75 | 22.9167 | 14.4375 | 14.4375 | 11.1667 | 29000 | 16534 | D | SF34 | Large Commuter Eqpt | 2016
Note on C50: M20 series has been produced in three fuselage lengths: "short-body" (M20 through M20E), "medium-body" (M20F through M20K), and "long-body" (M20L through M20V).

## Piper froM Wikipedia
Model name | First flight | Number built | Type
J-2 Cub | 1936 | 1207 | Single-engined high-wing cabin monoplane
J-3 Cub | 1938 | 19888 | Single-engined high-wing cabin monoplane
P-3 | 1939 | 1 | Single-engined high-wing cabin monoplane, also known as J-4RX
J-4 Cub Coupe | 1939 | 1251 | Single-engined high-wing cabin monoplane
P-1 Applegate Duck | 1940 | 1 | Amphibian
J-5 Cub Cruiser | 1940 | 1507 | Single-engined high-wing cabin monoplane
P-4 Cub | 1941 | 1 | Single-engined high-wing cabin monoplane
P-2 Cub | 1941 | 1 | Single-engined high-wing cabin monoplane
PT-1 Trainer | 1942 | 1 | Two-seats in tandem, low-wing monoplane
PWA-1 Skycoupe | 1943 | 1 | Two-seat low wing twin-boom monoplane, later became PA-7
PWA-8 Cub Cycle | 1944 | 1 | Single-seat, mid-wing single-engine monoplane
PA-7 Skycoupe | 1944 | 1 | Two-seat low wing twin-boom monoplane, was PWA-1,
P-5 | 1944 | 1 | Single-engined high-wing cabin monoplane, also known as J-3X
PA-8 Skycycle | 1945 | 2 | Single-seat, mid-wing single-engine monoplane
PA-6 Sky Sedan | 1945 | 2 | Four-seat, low-wing retractable gear monoplane
LBP | 1945 | 35 | Single-seat, optionally-piloted glider bomb
PA-12 Super Cruiser | 1946 | 3760 | Single-engined high-wing cabin monoplane
PA-11 Cub Special | 1947 | 1541 | Single-engined high-wing cabin monoplane
PA-17 Vagabond | 1948 | 214 | Dual-control variant of the PA-15
PA-15 Vagabond | 1948 | 387 | Side-by-side two-seat high-wing monoplane
PA-14 Family Cruiser | 1948 | 238 | Single-engined high-wing cabin monoplane
PA-19 Super Cub | 1949 | 3 | Initial designation for military version of the PA-18, reverted to PA-18 designation after three built
PA-16 Clipper | 1949 | 736 | Four-seat version of the PA-15
PA-20 Pacer | 1950 | 1120 | Re-designed PA-16
PA-18 Super Cub | 1950 | 10222 | Single-engined high-wing cabin monoplane
PA-22 Tri-Pacer | 1951 | 9490 | Updated version of the PA-20 with nose wheel
PA-23 Apache | 1954 | 2047 | Twin-engined low-wing cabin monoplane
PA-24 Comanche | 1958 | 4717 | Single-engine four-seat low-wing cabin monoplane
PA-25 Pawnee | 1959 | 5167 | Single-engined agricultural monoplane
PA-27 Aztec | 1960 | 4929 | Improved version of the PA-23, kept PA-23 designation
PA-28 Cherokee | 1961 | 10896 | Single-engined low-wing cabin monoplane
PA-29 Papoose | 1962 | 1 | Small trainer of fiberglass construction
PA-30 Twin Comanche | 1963 | 2001 | Four-seat twin-engined low wing cabin monoplane
PA-28-235 Cherokee/Dakota | 1964 | 2913 | Higher-power PA-28
PA-28-140 Cherokee | 1964 | 10089 | Two-seat training variant
PA-24-400 Comanche | 1964 | 148 | Re-engined PA-24 development
PA-33 Comanche | 1966 | 1 | Pressurized Comanche
PA-32 Cherokee Six | 1966 | 4373 | Six-seat Cherokee derivative with wider cabin
PA-60 Aerostar | 1967 | 1010 | Six-seat pressurized twin, Piper purchased the design from Ted R. Smith
PA-31 Navajo | 1967 | 1785 | Eight-seat twin-engined low wing cabin monoplane
PA-28R Arrow | 1967 | 6694 | Retractable landing gear variant of the PA-28
PA-35 Pocono | 1968 | 1 | Twin-engined pressurized commuter airliner
PA-39 Twin Comanche C/R | 1970 | 155 | Improved PA-30 with counter-rotating propellers
PA-31P Pressurized Navajo | 1970 | 309 | Pressurized version of Navajo with more powerful engines
PA-48 Enforcer | 1971 | 4 | Single-seat counter-insurgency aircraft based on the Cavalier Mustang/North American P-51 Mustang
PA-34 Seneca | 1972 | 5000+ | Twin-engine derivative of PA-32R
PA-40 Arapaho | 1973 | 3 built, 5 not completed | PA-39 replacement
PA-36 Pawnee Brave | 1973 | 938 | Single-engined agricultural monoplane
PA-31-350 Chieftain | 1973 | 1825 | Stretched Navajo
PA-41P | 1974 | 1 | Pressurized Aztec
PA-31T Cheyenne | 1974 | 847 | Turboprop powered derivative of Pressurized Navajo
PA-28 Warrior | 1974 | 4842 | Improved PA-28
PA-32R Lance/Saratoga | 1976 | 2721 | Retractable landing gear variant of the PA-32
PA-38 Tomahawk | 1978 | 2519 | Two-seat basic trainer
PA-44 Seminole | 1979 | 469 | Twin-engined derivative of PA-28R
Piper PA-42 Cheyenne | 1980 | 175 | T-tail derivative of PA-31T Cheyenne
PA-28R-300 Pillán | 1982 | 2, plus kits for final assembly in Chile and Spain | Two-seat military trainer designed for ENAER of Chile
PA-31P-350 Mojave | 1983 | ~50[62] | Lower-power successor to Pressurized Navajo, piston-engine Cheyenne/Chieftain hybrid
PA-46 Malibu | 1984 | 344 | Six-seat pressurized single
PA-47 Piperjet | 2008 | 1 | seating for 6 or 7 based on configuration
PiperSport | 2010 | 40 | Two-seat light-sport aircraft marketed by Piper between January 2010 and January 2011. It was produced by Czech Sport Aircraft and previously known as the SportCruiser
Piper M600 | 2015 | 0 | Six-seat pressurized turboprop single
Piper M500 | 2015 | 0 | Six-seat pressurized turboprop single
Piper M350 | 2015 | 0 | Six-seat pressurized piston single
PA-13 | - | - | Designation not used
PA-9 |  | None | Single-engined high-wing observation and liaison design
PA-45 |  | None | Proposed six-seat T-tailed aircraft family
PA-43 |  | None | Proposed piston-engined PA-42
PA-37 |  | None | Proposed twin-engined PA-33
PA-26 |  | None | Proposed higher-power version of the PA-24
PA-21 |  | None | Proposed production version of the Baumann Brigadier
PA-10 |  | None | Single-engined low-wing side-by-side two-seater design